## Sheet1
达西浓纳米科技（常州）有限公司 Dashinou Nanotechnology (Changzhou) Co., Ltd. 产品技术说明书 Product technical specifications
氧化铬分散液 Chromium oxide dispersion DXN-GR30
氧化铬绿分散液，是通过分散技术将氧化铬均匀分散于介质中，产品分散均匀，稳定性好，不易沉淀，流动性好，化学稳定性好。
Chromium Oxide Green Dispersion is a product in which chromium oxide is evenly dispersed in a medium through dispersion
technology. The product has uniform dispersion, good stability, is not prone to settling, has good fluidity,
and excellent chemical stability.
典型特征Typical characteristics
项目 Project | 单位 Unit | 标准值 Standard value
纯度 Purity | % | ≧30
外观 Appearance | —— | 绿色液体 Green liquid
溶剂 Solvent | —— | 水 Water
离子型 Ionic | —— | 非离子 Non-ionic
D50 | nm | 300-400
应用建议Application suggestions
1、用于涂料与油墨、绿色陶瓷釉料和玻璃着色剂等领域
1、Used in fields such as coatings and inks, green ceramic glazes, and glass colorants
fields.
注意事项Things to note
1、本产品不可与强酸、强碱材料共用，特殊应用请采用小样测试，确认无误后在进行批量化测试。
2、上述产品特征值仅供指导。如有疑问，可与我司联系，我司可根据使用情况进行调整，非常感谢您给予的测试机会。
1、This product cannot be used with strong acid or alkali materials. For special applications, please use small
samples for testing. After confirmation, batch testing will be carried out.
2、The above product characteristic values ​​are for guidance only. If you have any questions, please contact our
company. We can make adjustments according to the usage. Thank you very much for the test
opportunity.
达西浓纳米科技（常州）有限公司/山东科纳达新材料科技有限公司
Dashinou Nanotechnology (Changzhou) Co., Ltd./Shandong Konada New Material Technology Co., Ltd.
销售地址:江苏省常州市新北区辽河路901号A幢410号
Sales address: No.410, Building A, No. 901, Liaohe Road, Xinbei District, Changzhou City, Jiangsu Province
工厂地址:山东省滕州市正泰路888号北二号厂房
Factory address: Factory Building No. 2, North, No. 888 Zhengtai Road, Tengzhou City, Shandong Province
联系电话:18068556320/18068532798
Contact number: 18068556320/18068532798